## Sheet1
Typically the team uses NTC thermistors with parameters similar to the Cantherm CWF1B103H3380: | Thermistor parameters
| β value | 3380 | K
| Resistance at 25º C | 10000 | ohm
Calculated parameters
| R_inf | 0.11929 | ohm
We will define a range of temperatures that we expect to measure: | Design temperature range
| Minimum measurable temperature | -40 | ºC
| Maximum measurable temperature | 125 | ºC
which sets the upper and lower bounds on our thermistor resistance: | Thermistor resistance range
| Minimum thermistor resistance | 579.9997 | ohm
| Maximum thermistor resistance | 235830.7559 | ohm
For now we will hard code our series resistor (we cheated and calculated it in Mathematica) | Scaling resistor
| Rs (series resistance) | 10000 | ohm
For our first-order RC filter, we should be aware that the effective corner frequency will change with the temperature. We can set a desired corner frequency at the midpoint of our temperature range… | Filter capacitor
| Desired corner frequency | 1 | Hz
| at… | 42.5 | ºC
| Effective input impedance | 3478.4783 | ohm
| Required capacitance | 45.7542 | uF
… then check the corner frequency at our temperature limits. | Filter behavior
| Effective input impedance @ max temp | 548.2039 | ohm
| Effective input impedance @ min temp | 9593.2161 | ohm
| Corner frequency at max temp | 6.3452 | Hz
| Corner frequency at min temp | 0.3626 | Hz
Remember -- at minimum, we must always sample above 2x our max corner frequency. And if we don't do any DSP on the microcontroller, we must also send out CAN data at >2x the corner frequency.