## Sheet1
Typically the team uses NTC thermistors with parameters similar to the Cantherm CWF1B103H3380: | Thermistor parameters
| β value | 3380 | K
| Resistance at 25º C | 10000 | ohm
Calculated parameters
| R_inf | 0.11929 | ohm
We will define a range of temperatures that we expect to measure: | Design temperature range
| Minimum measurable temperature | -40 | ºC
| Maximum measurable temperature | 125 | ºC
which sets the upper and lower bounds on our thermistor resistance: | Thermistor resistance range
| Minimum thermistor resistance | 579.9997 | ohm
| Maximum thermistor resistance | 235830.7559 | ohm
For now we will hard code our series resistor (we cheated and calculated it in Mathematica) | Scaling resistor
| Rs (series resistance) | 8200 | ohm
For our first-order RC filter, we should be aware that the effective corner frequency will change with the temperature. We can set a desired corner frequency at the midpoint of our temperature range… | Filter capacitor
| Desired corner frequency | 3 | Hz
| at… | 42.5 | ºC
| Effective input impedance | 3231.7147 | ohm
| Required capacitance | 16.4159 | uF
… then check the corner frequency at our temperature limits. | Filter behavior
Corner frequency at max temp
Corner frequency at min temp